## Latest soil test reuslts
Substances tested from flood-impacted soil around the Maribyrnong River (results as at 23 Nov 2022) | Residential areas should not exceed | Result for residential areas (average from 123 samples) | Recreational and public open spaces should not exceed | Results from recreational and public open spaces (average from 13 samples)
Bacteria Ecoli | No benchmark MPN/g | 6528 | No benchmark MPN/g | 3755
Hydrocarbons Benzene | 100 mg/kg | <0.2 | 120 mg/kg | <0.2
Hydrocarbons Benzo(a)pyrene TEQ calc (PQL) | 3 mg/kg | 0.3 | 3 mg/kg | <0.5
Hydrocarbons Ethylbenzene | 4500 mg/kg | <1 | 5300 mg/kg | <1
Hydrocarbons Naphthalene | 1400 mg/kg | <1 | 1900 mg/kg | <1
Hydrocarbons Total +ve PAHs | 300 mg/kg | 0.3 | 300 mg/kg | 0.1
Hydrocarbons Toluene | 14000 mg/kg | <0.5 | 18000 mg/kg | <0.5
Hydrocarbons TRH >C10-C16 | 3300 mg/kg | 32 | 3800 mg/kg | <50
Hydrocarbons Total +ve Xylenes | 12000 mg/kg | <1 | 15000 mg/kg | <1
Metals Arsenic | 100 mg/kg | 8 | 300 mg/kg | 6
Metals Cadmium | 20 mg/kg | 0.3 | 90 mg/kg | 0.2
Metals Chromium | 100 mg/kg | 41 | 300 mg/kg | 40
Metals Copper | 6000 mg/kg | 37 | 17000 mg/kg | 34
Metals Lead | 300 mg/kg | 71 | 600 mg/kg | 48
Metals Manganese | 3800 mg/kg | 300 | 19000 mg/kg | 266
Metals Nickel | 400 mg/kg | 30 | 1200 mg/kg | 32
Metals Zinc | 7400 mg/kg | 202 | 30000 mg/kg | 149
PFAS Perfluorohexanesulfonic acid PFHxS | 0.01 mg/kg | 0.0002 | 1 mg/kg | <0.0005
PFAS Perfluorooctanoic acid PFOA | 0.1 mg/kg | 0.0003 | 10 mg/kg | <0.0005
PFAS Perfluorooctanesulfonic acid | 0.01 mg/kg | 0.002 | 1 mg/kg | 0.001